## 1-How Use it
NOTES
A | This is first version spreadsheet, It is planned to draw the graph of the function, to make small adjustments
B | As input data, 3 pairs of measurements, temperature and thermistor resistance are needed
C | The same idea is that there are several websites that do it, setting the temperatures, the value of B is obtained. Doing so in excel is that this can be adjusted, since you can see the changes of B in the Thermistor response graph. It's faster I think
D | This spreadsheet is incomplete, since I need to draw the adjustment graph, if the operations are considered good, I will start with it
How is it used?
1 | The first thing that is needed is three pairs of measurements, of temperature and resistance of the thermistor to adjust, for this I have used the following method, it is not very fine, but it has worked for me:
1.A. Tool used
· Duet board
· Heat cardrige, conected to Duet
· Termistor, connected to Duet. It is not necessary to be calibrated
· Kitchen termometer capable of reach 300 ºC
· Multimeter
· Old heatblock
· Something (pc, phone, panel due,…) to control Duet
2 | Method (preparations)
2.1. Connect do a drill in heat block, for insert termistor from which I want to get B.
2.2. In this old heatblock, mount the the heat cartridge and the termistor, and connect to Duet
2.3. In old heat block, where goes nozzle, I put the probe of the kitchen thermometer
2.4. In hole drilled, insert the termistor to test, and connect to multimeter, in resistance mode. if all is well, at room temperature, the thermistor reading must be 100,000 Ohm
3 | Method (execution)
3.1. With the kitchen thermometer and the multimeter, I read and write down, the temperature and resistance of the temperature sensor to be tested
3.2. I have used these 3 temperature points 70ºC, 160ºC and 240º. One low, another at 60% approximate and another at the maximum temperature that I think I will print
3.3. With Duet Web Control, heats up nozzle, until kitchen termometer reach 70º. In my case, there was a difference of about 20 ° C, between what Duet read, and the actual temperature, given by the kitchen thermometer. It must be said here, that the entire operation will depend on both the kitchen thermometer and the multimeter being reliable
3.4. I wait a little for the temperature to stabilize, and when in the kitchen thermometer I can see that it reaches 70 ºC, I write down the resistance that the multimeter reads. With that I have the first pair of data (Low Temperature / Low Resistance)
3.5 And do the same for 160º C, write it downs as (Mid Temperature / Mid Resistance)
3.6. And final, do the same with 240º C, getting the pair ( High Temperature / High Resistance)
· In all 3 measures,I wait a bit for the temperature to stabilize
· These 3 pairs of (Temperature / Resistance), can be placed at the top of the formula tab, in this spreadsheet
· At the end of that tab, you can get the Beta value, to place in M305

## 2- My measuraments
|  | Tlow (70 Cº) | Tmed (160 Cº) | Thigh (240 Cº)
|  | Tlow (343,15 Fº) | Tmed (343,15 Fº) | Thigh (343,15 Fº)
Volcano | Name | T1 | T2 | T3
no | A2 | 14800 | 912 | 155
yes | V4 | 19700 | 1500 | 340
no | T1 | 17700 | 1255 | 210
no | T2 | 14800 | 710 | 178
yes | V2 | 19400 | 1400 | 320
yes | B1 | 20600 | 1350 | 280
no | T3 | 14000 | 960 | 150
NO | Rounded Average | 15325 | 959 | 173
YES | Rounded Average | 19900 | 1417 | 313

## 3-Formula
METHOD FOR SOLVE STEINHART-HART AND Beta EQUATIONS, FOR CONFIG TEMPERATURE SENSORS IN DUET
DEPARTURE INFORMATION
|  |  | in Cº | IN KELVIN |  |  |  | EN Ohm | Notes
| LOW TEMP | T1 | 70 | 343.15 |  | RESISTANCE LOW TEMP | R1 | 15325 | I have chosen, 50 degrees more than room temperature
| MED. TEMP | T2 | 160 | 433.15 |  | RESISTANCE MED. TEMP | R2 | 959 | A point at 65% between minimum and maximum = 70 + [(245+70)/2]
| HIGH TEMO | T3 | 240 | 513.15 |  | RESISTANCE HIGH TEMP | R3 | 173 | Maximum temperature at which I hope to print
| Temp. Ambient | Tamb |  |  |  | Resistance Ambient | Ramb |  | Temperature and resistance at room temperature
VERY IMPORTANT, THIS WAS ONE OF MY MISTAKES. TEMPERATURES MUST TO BE IN Kº (= Cº + 273,15) AND RESISTANCE IN OHM
LET'S GO….!!!!!!!!!!!!!!!!!
NOTES
1 | COEFICIENT CALCULATOR A,B and C | [7 empty] | Are needed for resolve STEINHART-HART
1.1 - Calculate L1, L2 and L3
|  |  | VALUE |  | FORMULA |  | EXAMPLE | RESULT | NOTES
|  |  | L1= |  | Ln(R1) |  | Ln(84900) | 9.6372 | Neperian resistance logarithm when T1
|  |  | L2= |  | Ln(R2) |  | Ln(468) | 6.8659 | Neperian resistance logarithm when T2
|  |  | L3= |  | Ln(R3) |  | Ln(165) | 5.1533 | Neperian resistance logarithm when T3
1.2- Calculate Y1, Y2 and Y3
|  |  | VALUE |  | FORMULA |  | EXAMPLE | RESULT | NOTES
|  |  | Y1 |  | 1/T1 |  | (1/301,15) | 0.0029142 | Reverse temperature T1
|  |  | Y2 |  | 1/T2 |  | (1/472,15) | 0.0023087 | Reverse temperature T2
|  |  | Y3 |  | 1/T3 |  | (1/517,15) | 0.0019487 | Reverse temperature T3
1.3- Calculate ɣ1,ɣ2 and ɣ3
|  |  | VALUE |  | FORMULA |  | EXAMPLE | RESULT | NOTES
|  |  | ɣ1 |  | N/A
|  |  | ɣ2 |  | (Y2-Y1)/(L2-L1) |  | (0,002117971-0,003320604)/(6,148468296-11,34922937) | 0.00021849 | 0.00023124
|  |  | ɣ3 |  | (Y3-Y1)/(L3-L1) |  | (0,001933675-0,003320604)/(5,075173815-11,34922937) | 0.00021531 | 0.00022106
1.3 - FINAL STEP calculate A, B and C
|  |  | VALUE |  | FORMULA |  |  | RESULT | NOTES
|  |  | C |  |  |  |  | 8.5761e-08 | Its important the order, first C, after B (that uses C, and final A (that uses B and C)
|  |  | B |  |  |  |  | 0.00020081 | The results of A, B and C, can be, and it is advisable, check them, at least once, on the web:
|  |  | A |  |  |  |  | 0.0009022 | STEINHART-HART
2 | THE STEINHART-HART EQUATION
[6 empty] | Resistencia | 2000
[7 empty] | KELVIN | CELSIUS
|  |  | T= |  |  |  | 405.4876 | 132.3376
2 | THE B COEFFICIENT, IN M305
|  |  | β= |  |  |  | β= | 4577
((γ_3-γ_2)/(L_3-L_2 )) (L_1+L_2+L_3 )^(-1)
γ_2-C(L_1^2+L_1 L_2+L_2^2 )
Y_1-(B+L_1^2 C) L_1
1/(A+B ln⁡(R)+C[ln⁡(R) ]^3 )
"Escriba aquí la ecuación."
(ln⁡(Rt1/Rt2))/((1/T1-1/T2))