## Sheet1
| Thermistor Values used in config |  | Duet Set Temp values and their calculated resistance based on Thermistor config values
| R1 ohms | Kelvin Offset | R2 | R3 | R4 | R5
R @ 25 deg C | 100000 | 273.15 | 125353.2581 | 1076.3393 | 530.7515 | 418.9937
| T1 Celsius |  | T2 | T3 | T4 | T5
| 25 |  | 20 | 180 | 220 | 235
| B model coeffecient |  | Measured K-type thermocouple Temp
| 3950 | Measured value | 20.8 | 167 | 198.5 | 210
|  | Resistance | 125353.2581 | 1076.3393 | 530.7515 | 418.9937
| Goto | https://www.thinksrs.com/downloads/programs/therm%20calc/ntccalibrator/ntccalculator.html
Use the new orange values and recalculate and save for reference
Thermistor Values recalculated
R @ 25 deg C
166541.24
B model coeffecient
4659.35