## Sheet1
Examine delta printer range of rod movement
| assuming circular print bed, radius |  |  |  | 150 | mm
assuming 3x equi-spaced towers
| rod effective length centre-centre pivot points |  |  |  | 360 | mm
| delta radius from M665 R parameter |  |  |  | 177.6 | mm | horizontal distance spanned by each of the rods when the effector is centred
Prelim calcs
| implied rod angle when head centred |  |  |  | 60.4401 | degrees from horizontal
Near tower limit
assume starting point is head at closest possible point to tower
| thus rod horizontal |  |  |  | 27.6 | mm
| rod angle |  |  |  | 85.603 | degrees
| rod vertical offset |  |  |  | 358.9404 | mm
Multiple positions
calculate rod angles at intervals around perimeter of bed
|  | coord relative to bed centre |  | cord relative to tower path |  |  |  |  | rod angle
| angle | x | y | x | y | diag | elev angle | azimuth | from vert | azimuth
| 0 | 9.1886e-15 | -150 | 9.1886e-15 | 27.6 | 27.6 | 85.603 | -1.9075e-14 | 4.397 | -1.9075e-14
| 10 | 26.0472 | -147.7212 | 26.0472 | 29.8788 | 39.6384 | 83.6785 | -41.0807
| 20 | 51.303 | -140.9539 | 51.303 | 36.6461 | 63.0471 | 79.9137 | -54.4615 | 10.0863 | -54.4615
| 30 | 75 | -129.9038 | 75 | 47.6962 | 88.8815 | 75.7063 | -57.5457
| 40 | 96.4181 | -114.9067 | 96.4181 | 62.6933 | 115.0083 | 71.3693 | -56.9671 | 18.6307 | -56.9671
| 50 | 114.9067 | -96.4181 | 114.9067 | 81.1819 | 140.6913 | 66.9951 | -54.7587
| 60 | 129.9038 | -75 | 129.9038 | 102.6 | 165.5348 | 62.6246 | -51.6978 | 27.3754 | -51.6978
| 70 | 140.9539 | -51.303 | 140.9539 | 126.297 | 189.2589 | 58.2833 | -48.1391
| 80 | 147.7212 | -26.0472 | 147.7212 | 151.5528 | 211.636 | 53.9935 | -44.2665 | 36.0065 | -44.2665
| 90 | 150 | 0 | 150 | 177.6 | 232.4688 | 49.7783 | -40.1843
| 100 | 147.7212 | 26.0472 | 147.7212 | 203.6472 | 251.5825 | 45.666 | -35.9563 | 44.334 | -35.9563
| 110 | 140.9539 | 51.303 | 140.9539 | 228.903 | 268.8207 | 41.6926 | -31.6239
| 120 | 129.9038 | 75 | 129.9038 | 252.6 | 284.0453 | 37.9065 | -27.2153 | 52.0935 | -27.2153
| 130 | 114.9067 | 96.4181 | 114.9067 | 274.0181 | 297.1355 | 34.3733 | -22.7502
| 140 | 96.4181 | 114.9067 | 96.4181 | 292.5067 | 307.988 | 31.1825 | -18.2436 | 58.8175 | -18.2436
| 150 | 75 | 129.9038 | 75 | 307.5038 | 316.5179 | 28.452 | -13.7068
| 160 | 51.303 | 140.9539 | 51.303 | 318.5539 | 322.6586 | 26.3275 | -9.1489 | 63.6725 | -9.1489
| 170 | 26.0472 | 147.7212 | 26.0472 | 325.3212 | 326.3622 | 24.9655 | -4.5777
| 180 | 9.1886e-15 | 150 | 9.1886e-15 | 327.6 | 327.6 | 24.4946 | -1.607e-15 | 65.5054 | -1.607e-15
| 190 | -26.0472 | 147.7212 | -26.0472 | 325.3212 | 326.3622 | 24.9655 | 4.5777
| 200 | -51.303 | 140.9539 | -51.303 | 318.5539 | 322.6586 | 26.3275 | 9.1489 | 63.6725 | 9.1489
| 210 | -75 | 129.9038 | -75 | 307.5038 | 316.5179 | 28.452 | 13.7068
| 220 | -96.4181 | 114.9067 | -96.4181 | 292.5067 | 307.988 | 31.1825 | 18.2436 | 58.8175 | 18.2436
| 230 | -114.9067 | 96.4181 | -114.9067 | 274.0181 | 297.1355 | 34.3733 | 22.7502
| 240 | -129.9038 | 75 | -129.9038 | 252.6 | 284.0453 | 37.9065 | 27.2153 | 52.0935 | 27.2153
| 250 | -140.9539 | 51.303 | -140.9539 | 228.903 | 268.8207 | 41.6926 | 31.6239
| 260 | -147.7212 | 26.0472 | -147.7212 | 203.6472 | 251.5825 | 45.666 | 35.9563 | 44.334 | 35.9563
| 270 | -150 | 1.8377e-14 | -150 | 177.6 | 232.4688 | 49.7783 | 40.1843
| 280 | -147.7212 | -26.0472 | -147.7212 | 151.5528 | 211.636 | 53.9935 | 44.2665 | 36.0065 | 44.2665
| 290 | -140.9539 | -51.303 | -140.9539 | 126.297 | 189.2589 | 58.2833 | 48.1391
| 300 | -129.9038 | -75 | -129.9038 | 102.6 | 165.5348 | 62.6246 | 51.6978 | 27.3754 | 51.6978
| 310 | -114.9067 | -96.4181 | -114.9067 | 81.1819 | 140.6913 | 66.9951 | 54.7587
| 320 | -96.4181 | -114.9067 | -96.4181 | 62.6933 | 115.0083 | 71.3693 | 56.9671 | 18.6307 | 56.9671
| 330 | -75 | -129.9038 | -75 | 47.6962 | 88.8815 | 75.7063 | 57.5457
| 340 | -51.303 | -140.9539 | -51.303 | 36.6461 | 63.0471 | 79.9137 | 54.4615 | 10.0863 | 54.4615
| 350 | -26.0472 | -147.7212 | -26.0472 | 29.8788 | 39.6384 | 83.6785 | 41.0807
| 360 | -2.7566e-14 | -150 | -2.7566e-14 | 27.6 | 27.6 | 85.603 | 5.7225e-14